GND
5V
2.1mm DC JACK
ADAFRUIT PID 610
1
3
5
7
9
3
5
7
9
-
+
J1
J8
TO SHEET 2
33
35
37
39
33
35
37
39
J8
R AUD
G
R
TO SHEET 4
J7
4
6
12
4
6
12
34
36
38
40
34
36
38
40
J8
TO SHEET 3
J8
TO SHEET 5
J12 or J11
J12 or J11
J3
RPI MODEL B+
USB WIFI
ADAFRUIT PID 814
USB BLUETOOTH
ADAFRUIT PID 1327
RPI CAMERA MODULE v1
MAIN BOARD

---
CAMERA PAN SERVO
PWM
V+
FRONT PANEL
LED
V+
CAMERA TILT SERVO
0
FRONT PANEL
SWITCH
PWM
V+
OUT 2
FROM SHEET 5
1W WHITE LED
ADAFRUIT PID 518
PWM
V+
VCC
SDA
SCL
OE
3
5
7
9
2
PWM
V+
FROM SHEET 1
LED LASER
ADAFRUIT PID 1054
OUT 1
FROM SHEET 5
3
SERVO DRIVER
ADAFRUIT PID 815
LASER PAN SERVO
LASER TILT SERVO
SERVO CONTROL SUBSYSTEM

---
G
R
R-
R+
WHT
RIGHT
4
6
12
VDD
SDR
SDL
BLK
2
AUDIO AMPLIFIER
ADAFRUIT PID 1552
SPEAKER
ADAFRUIT PID 1669
NOTES:
   1	JUMPER TO DISABLE LEFT CHANNEL
   2	CUT OFF JST CONNECTOR AND STRIP WIRES TO ATTACH
TO AUDIO AMPLIFIER. WIRE COLORS MAY VARY.
AUDIO SUBSYSTEM

---
10K
POT
FRONT PANEL
STATUS LEDS
PN2222
10K
LED 1
10K
POT
33
35
37
39
LED 2
PN2222
10K
10K
POT
LED 3
PN2222
10K
PERMA-PROTO BOARD
ADAFRUIT PID 589
STATUS LED SUBSYSTEM

---
PN2222
1K
OUT 1
TO SHEET 2
34
36
38
40
PN2222
1K
OUT 2
TO SHEET 2
PN2222
1K
PERMA-PROTO BOARD
ADAFRUIT PID 589
GENERAL PURPOSE POWER SWITCHING SUBSYSTEM